## 7x7 rope
※ 7x7 Rope Design for simulation
- |  |  | Unit | 7x7
Photo
Wires | d1 | S1_Center | ㎜ | 1.076 | Sample Nr.1 | Sample Nr.2 | Sample Nr.3
| d2 | S1_Outer | ㎜ | 0.964 | Standard | Core strand stress-relieved | Core strand lower tensile
| d3 | S2_Center | ㎜ | 0.964
| d4 | S2_Outer | ㎜ | 0.889 | ▶ Outer strands for all 3 ropes are the same
Core strand | Diameter | Actual | ㎜ | 2.965
(S1) 1+6 |  | Theoretical Calculation |  | 3.004
|  | *Dia_reduction (Compression on twisting) | % | 1.298%
| Lay length | Actual | ㎜ | 18.1
| Lay factor |  | x | 6.1046
| Lay direction |  | - | Right (Z)
Outer strand | Diameter | Actual | ㎜ | 2.71
(S2) - 1+6 |  | Theoretical Calculation |  | 2.742
|  | *Dia_reduction (Compression on twisting) | % | 1.167%
| Lay length | Actual | ㎜ | 22.2
| Lay factor |  | x | 8.1919
| Lay direction |  | - | Left (S)
Rope | Diameter | Actual | ㎜ | 8.305
7x7 |  | Before closing_calculation |  | 8.385
|  | *Dia_reduction (Compression on twisting) | % | 0.9541%
| Lay length | Actual | ㎜ | 53.4
| Lay factor |  | x | 6.4299
| Lay direction |  | - | Right
S1 (Core strand}
S2 (Outer strand)